## Sheet1
Sector # | Alpha Source | Dead Layer Thickness (um) | Energy loss of 1 MeV triton (keV) | Average energy loss of 1 MeV triton in sector (keV) | Energy loss of 5 MeV triton (keV) | Average energy loss of 5 MeV triton in sector (keV) | Energy loss of 2.6 MeV triton (keV) | Average energy loss of 2.6 MeV triton in sector (keV) | Average dead layer thickness from 239Pu (um) | Standard deviation (um) | Average dead layer thickness from 241Am (um) | Standard deviation (um) | Average dead layer thickness from 244Cm (um) | Standard deviation (um) | Total average dead layer thickness (um) | Uncertainty (um) | Ring number # | Lab angle of centre of ring (from -z) (deg) | Energy loss of 1 MeV triton (keV) | Effect on excitation energy (keV) | Energy loss of 2.6 MeV triton (keV) | Effect on excitation energy (keV) | Energy loss of 5 MeV triton (keV)
0 | 239Pu | 0.758 | 56.2463 | 49.9191 | 22.4525 | 19.9268 | 33.7092 | 29.9172 | 0.77879 | 0.050684 | 0.58811 | 0.085105 | 0.74404 | 0.085706 | 0.69208 | 0.13099 | 0 | 20.9 | 54.9714 | -204.9979 | 32.9451 | -94.8874 | 21.9436
| 241Am | 0.51164 | 37.9653 |  | 15.1551 |  | 22.7531 | [9 empty] | 1 | 22.6 | 55.626 | -205.7251 | 33.3374 | -96.0153 | 22.2049
| 244Cm | 0.74856 | 55.5455 |  | 22.1728 |  | 33.2892 | [9 empty] | 2 | 24.2 | 56.3024 | -206.4765 | 33.7428 | -97.1804 | 22.4749
1 | 239Pu | 0.78173 | 58.007 | 51.9617 | 23.1554 | 20.7422 | 34.7644 | 31.1414 | [8 empty] | 3 | 25.8 | 57.0404 | -207.2964 | 34.1851 | -98.4518 | 22.7695
| 241Am | 0.55905 | 41.4832 |  | 16.5594 |  | 24.8614 | [9 empty] | 4 | 27.3 | 57.7915 | -208.1309 | 34.6352 | -99.7456 | 23.0694
| 244Cm | 0.76001 | 56.395 |  | 22.5119 |  | 33.7983 | [9 empty] | 5 | 28.8 | 58.6034 | -209.0329 | 35.1218 | -101.1441 | 23.3934
2 | 239Pu | 0.77341 | 57.3894 | 49.7877 | 22.9088 | 19.8744 | 34.3942 | 29.8384 | [8 empty] | 6 | 30.2 | 59.4192 | -209.9394 | 35.6107 | -102.5493 | 23.7191
| 241Am | 0.53986 | 40.0596 |  | 15.9911 |  | 24.0083 | [9 empty] | 7 | 31.6 | 60.2946 | -210.9121 | 36.1354 | -104.0569 | 24.0685
| 244Cm | 0.69962 | 51.914 |  | 20.7232 |  | 31.1128 | [9 empty] | 8 | 33 | 61.2333 | -211.9551 | 36.6979 | -105.6735 | 24.4432
3 | 239Pu | 0.74501 | 55.2825 | 50.4487 | 22.0678 | 20.1382 | 33.1315 | 30.2346 | [8 empty] | 9 | 34.3 | 62.1652 | -212.9907 | 37.2564 | -107.2783 | 24.8152
| 241Am | 0.61515 | 45.6459 |  | 18.221 |  | 27.3562 | [9 empty] | 10 | 35.6 | 63.1589 | -214.095 | 37.852 | -108.9895 | 25.2119
| 244Cm | 0.67945 | 50.4176 |  | 20.1258 |  | 30.216 | [9 empty] | 11 | 36.9 | 64.2185 | -215.2725 | 38.487 | -110.8139 | 25.6349
4 | 239Pu | 0.70096 | 52.0133 | 50.7209 | 20.7628 | 20.2469 | 31.1723 | 30.3977 | [8 empty] | 12 | 38.1 | 65.2589 | -216.4289 | 39.1106 | -112.6053 | 26.0502
| 241Am | 0.57948 | 42.9991 |  | 17.1645 |  | 25.7699 | [9 empty] | 13 | 39.2 | 66.2687 | -217.5511 | 39.7157 | -114.3437 | 26.4533
| 244Cm | 0.77018 | 57.1502 |  | 22.8134 |  | 34.2509 | [9 empty] | 14 | 40.3 | 67.3353 | -218.7367 | 40.355 | -116.1799 | 26.8791
5 | 239Pu | 0.797 | 59.1397 | 53.7806 | 23.6075 | 21.4683 | 35.4432 | 32.2314 | [8 empty] | 15 | 41.4 | 68.4626 | -219.9897 | 41.0305 | -118.1203 | 27.3291
| 241Am | 0.62701 | 46.5262 |  | 18.5724 |  | 27.8838 | [9 empty] | 16 | 42.5 | 69.6543 | -221.3144 | 41.7448 | -120.1715 | 27.8048
| 244Cm | 0.75031 | 55.6758 |  | 22.2248 |  | 33.3672 | [9 empty] | 17 | 43.5 | 70.7973 | -222.5849 | 42.4298 | -122.1387 | 28.261
6 | 239Pu | 0.78565 | 58.2976 | 53.966 | 23.2714 | 21.5423 | 34.9385 | 32.3425 | [8 empty] | 18 | 44.5 | 72.0007 | -223.9228 | 43.151 | -124.2097 | 28.7414
| 241Am | 0.58463 | 43.3815 |  | 17.3171 |  | 25.9991 | [9 empty] | 19 | 45.4 | 73.1387 | -225.1879 | 43.833 | -126.1679 | 29.1957
| 244Cm | 0.81154 | 60.2188 |  | 24.0383 |  | 36.0899 | [9 empty] | 20 | 46.3 | 74.3318 | -226.5144 | 44.548 | -128.2209 | 29.672
7 | 239Pu | 0.83469 | 61.9365 | 55.8866 | 24.724 | 22.3089 | 37.1194 | 33.4936 | [8 empty] | 21 | 47.2 | 75.5835 | -227.906 | 45.2982 | -130.3745 | 30.1716
| 241Am | 0.62672 | 46.5048 |  | 18.5639 |  | 27.8709 | [9 empty] | 22 | 48.1 | 76.8973 | -229.3669 | 46.0856 | -132.6348 | 30.6961
| 244Cm | 0.79806 | 59.2185 |  | 23.639 |  | 35.4905 | [9 empty] | 23 | 49 | 78.2773 | -230.9014 | 46.9126 | -135.0087 | 31.2469
8 | 239Pu | 0.81701 | 60.6248 | 56.6309 | 24.2004 | 22.6061 | 36.3333 | 33.9396
| 241Am | 0.66729 | 49.5149 |  | 19.7655 |  | 29.6749
| 244Cm | 0.80526 | 59.7529 |  | 23.8523 |  | 35.8107
9 | 239Pu | 0.76225 | 56.5616 | 53.7806 | 22.5784 | 21.4683 | 33.8981 | 32.2314
| 241Am | 0.61959 | 45.9758 |  | 18.3527 |  | 27.5539
| 244Cm | 0.79248 | 58.8044 |  | 23.4737 |  | 35.2423
10 | 239Pu | 0.8356 | 62.0047 | 56.0103 | 24.7512 | 22.3583 | 37.1602 | 33.5677
| 241Am | 0.62388 | 46.2941 |  | 18.4798 |  | 27.7447
| 244Cm | 0.80498 | 59.7322 |  | 23.844 |  | 35.7983
11 | 239Pu | 0.83007 | 61.5936 | 56.4769 | 24.5871 | 22.5446 | 36.9139 | 33.8474
| 241Am | 0.61933 | 45.9565 |  | 18.345 |  | 27.5424
| 244Cm | 0.83393 | 61.8805 |  | 24.7016 |  | 37.0858
12 | 239Pu | 0.8536 | 63.3398 | 58.4964 | 25.2841 | 23.3507 | 37.9604 | 35.0577
| 241Am | 0.66942 | 49.6735 |  | 19.8288 |  | 29.77
| 244Cm | 0.84195 | 62.4758 |  | 24.9393 |  | 37.4426
13 | 239Pu | 0.89786 | 66.6243 | 59.4763 | 26.5953 | 23.7419 | 39.9289 | 35.645
| 241Am | 0.71518 | 53.0686 |  | 21.184 |  | 31.8047
| 244Cm | 0.79155 | 58.736 |  | 23.4464 |  | 35.2013
14 | 239Pu | 0.80407 | 59.6648 | 55.6269 | 23.8171 | 22.2053 | 35.7579 | 33.338
| 241Am | 0.67347 | 49.9741 |  | 19.9488 |  | 29.9501
| 244Cm | 0.77142 | 57.242 |  | 22.85 |  | 34.3059
15 | 239Pu | 0.78099 | 57.9523 | 54.6959 | 23.1336 | 21.8336 | 34.7316 | 32.78
| 241Am | 0.70876 | 52.5923 |  | 20.9939 |  | 31.5193
| 244Cm | 0.72157 | 53.5429 |  | 21.3734 |  | 32.089
16 | 239Pu | 0.80996 | 60.1019 | 57.6274 | 23.9916 | 23.0038 | 36.0199 | 34.5369
| 241Am | 0.71183 | 52.8201 |  | 21.0849 |  | 31.6558
| 244Cm | 0.80805 | 59.9601 |  | 23.935 |  | 35.9349
17 | FAULTY |  | 0 |  | 0 | 0 | 0
|  |  | 0 |  | 0 |  | 0
|  |  | 0 |  | 0 |  | 0
18 | 239Pu | 0.76645 | 56.8728 | 53.065 | 22.7026 | 21.1826 | 34.0847 | 31.8026
| 241Am | 0.58417 | 43.3472 |  | 17.3034 |  | 25.9785
| 244Cm | 0.79477 | 58.9749 |  | 23.5418 |  | 35.3445
19 | FAULTY |  | 0 |  | 0 | 0 | 0
|  |  | 0 |  | 0 |  | 0
|  |  | 0 |  | 0 |  | 0
20 | 239Pu | 0.75098 | 55.725 | 51.2074 | 22.2445 | 20.4411 | 33.3968 | 30.6893
| 241Am | 0.58242 | 43.2179 |  | 17.2518 |  | 25.9011
| 244Cm | 0.73689 | 54.6794 |  | 21.827 |  | 32.7701
21 | 239Pu | 0.69775 | 51.7752 | 50.8158 | 20.6678 | 20.2848 | 31.0296 | 30.4546
| 241Am | 0.51757 | 38.4052 |  | 15.3307 |  | 23.0168
| 244Cm | 0.83914 | 62.2669 |  | 24.8559 |  | 37.3174
22 | 239Pu | 0.74953 | 55.618 | 50.6334 | 22.2018 | 20.212 | 33.3326 | 30.3453
| 241Am | 0.59966 | 44.497 |  | 17.7624 |  | 26.6677
| 244Cm | 0.69788 | 51.7852 |  | 20.6718 |  | 31.0356
23 | 239Pu | 0.75515 | 56.035 | 43.1784 | 22.3682 | 17.2361 | 33.5825 | 25.8774
| 241Am | 0.54781 | 40.6495 |  | 16.2266 |  | 24.3618
| 244Cm | 0.44271 | 32.8508 |  | 13.1135 |  | 19.6879
24 | 239Pu | 0.75767 | 56.2214 | 47.6065 | 22.4426 | 19.0037 | 33.6942 | 28.5312
| 241Am | 0.46258 | 34.3249 |  | 13.7019 |  | 20.5714
| 244Cm | 0.70446 | 52.273 |  | 20.8665 |  | 31.3279
25 | 239Pu | 0.74933 | 55.6028 | 47.8968 | 22.1956 | 19.1196 | 33.3235 | 28.7052
| 241Am | 0.49759 | 36.9228 |  | 14.7389 |  | 22.1283
| 244Cm | 0.68952 | 51.165 |  | 20.4242 |  | 30.6638
26 | 239Pu | 0.70481 | 52.2994 | 43.1591 | 20.877 | 17.2284 | 31.3437 | 25.8658
| 241Am | 0.41188 | 30.5627 |  | 12.2001 |  | 18.3167
| 244Cm | 0.62821 | 46.6152 |  | 18.608 |  | 27.9371
27 | 239Pu | 0.74002 | 54.912 | 47.4559 | 21.9199 | 18.9436 | 32.9095 | 28.441
| 241Am | 0.50835 | 37.7212 |  | 15.0577 |  | 22.6068
| 244Cm | 0.67025 | 49.7346 |  | 19.8532 |  | 29.8066
28 | 239Pu | 0.71244 | 52.8655 | 47.4991 | 21.103 | 18.9608 | 31.683 | 28.4669
| 241Am | 0.51056 | 37.8853 |  | 15.1231 |  | 22.7052
| 244Cm | 0.69736 | 51.7466 |  | 20.6563 |  | 31.0124
29 | 239Pu | 0.78667 | 58.3737 | 52.0638 | 23.3017 | 20.783 | 34.9841 | 31.2026
| 241Am | 0.5483 | 40.6857 |  | 16.241 |  | 24.3835
| 244Cm | 0.76994 | 57.1321 |  | 22.8061 |  | 34.24
30 | 239Pu | 0.89303 | 66.2659 | 62.6755 | 26.4522 | 25.019 | 39.714 | 37.5623
| 241Am | 0.76984 | 57.1245 |  | 22.8031 |  | 34.2355
| 244Cm | 0.87107 | 64.6362 |  | 25.8016 |  | 38.7374
31 | 239Pu | 0.7319 | 54.3092 | 43.8372 | 21.6793 | 17.499 | 32.5483 | 26.2722
| 241Am | 0.45026 | 33.4105 |  | 13.3369 |  | 20.0233
| 244Cm | 0.59016 | 43.7918 |  | 17.4809 |  | 26.245
Projectile | Energy (MeV) | Stopping medium | Stopping power (keV/um)
Alpha | 5.8 | Si | 130.522
Alpha | 5.16 | Si | 140.548
Alpha | 5.49 | Si | 135.243
Triton | 1 | Si | 74.2034
Triton | 2.6 | Si | 44.4711
Triton | 5 | Si | 29.6207
Excitation energy parameters | Value | Mass-energy (MeV)
O17 mass (amu) | 17 | 15835.5
Ne21 mass (amu) | 21 | 19561.5
Triton mass (amu) | 3 | 2794.5
Li7 mass (amu) | 7 | 6520.5
Beam energy (MeV) | 68
Beam energy at centre of target (MeV) | 67.7837
1 amu (MeV/c^2) | 931.5
Triton angle (deg from z axis) | Triton energy (MeV) | Excitation energy of 21Ne (keV)
20.9 | 1 | 6526.5179
| 5 | -5361.2899
| 2.6 | 889.8503
22.6 | 1 | 6588.1323
| 5 | -5361.2899
| 2.6 | 889.8503
24.2 | 1 | 6650.2836
| 5 | -5361.2899
| 2.6 | 889.8503
25.8 | 1 | 6716.4206
| 5 | -5361.2899
| 2.6 | 889.8503
27.3 | 1 | 6781.9981
| 5 | -5361.2899
| 2.6 | 889.8503
28.8 | 1 | 6850.9883
| 5 | -5361.2899
| 2.6 | 889.8503
30.2 | 1 | 6918.4166
| 5 | -5361.2899
| 2.6 | 889.8503
31.6 | 1 | 6988.7363
| 5 | -5361.2899
| 2.6 | 889.8503
33 | 1 | 7061.9055
| 5 | -5361.2899
| 2.6 | 889.8503
34.3 | 1 | 7132.3614
| 5 | -5361.2899
| 2.6 | 889.8503
35.6 | 1 | 7205.2003
| 5 | -5361.2899
| 2.6 | 889.8503
36.9 | 1 | 7280.3846
| 5 | -5361.2899
| 2.6 | 889.8503
38.1 | 1 | 7351.8337
| 5 | -5361.2899
| 2.6 | 889.8503
39.2 | 1 | 7419.0286
| 5 | -5361.2899
| 2.6 | 889.8503
40.3 | 1 | 7487.8239
| 5 | -5361.2899
| 2.6 | 889.8503
41.4 | 1 | 7558.1942
| 5 | -5361.2899
| 2.6 | 889.8503
42.5 | 1 | 7630.1136
| 5 | -5361.2899
| 2.6 | 889.8503
43.5 | 1 | 7696.8168
| 5 | -5361.2899
| 2.6 | 889.8503
44.5 | 1 | 7764.7579
| 5 | -5361.2899
| 2.6 | 889.8503
45.4 | 1 | 7826.9464
| 5 | -5361.2899
| 2.6 | 889.8503
46.3 | 1 | 7890.1054
| 5 | -5361.2899
| 2.6 | 889.8503
47.2 | 1 | 7954.2195
| 5 | -5361.2899
| 2.6 | 889.8503
48.1 | 1 | 8019.2729
| 5 | -5361.2899
| 2.6 | 889.8503
49 | 1 | 8085.2494
| 5 | -5361.2899
| 2.6 | 889.8503