## Sheet1
Sector # | Alpha Source | Dead Layer Thickness (um) | Energy loss of 1 MeV triton (keV) | Average energy loss of 1 MeV triton in sector (keV) | Energy loss of 5 MeV triton (keV) | Average energy loss of 5 MeV triton in sector (keV) | Energy loss of 2.6 MeV triton (keV) | Average energy loss of 2.6 MeV triton in sector (keV) | Average dead layer thickness from 239Pu (um) | Standard deviation (um) | Average dead layer thickness from 241Am (um) | Standard deviation (um) | Average dead layer thickness from 244Cm (um) | Standard deviation (um) | Total average dead layer thickness (um) | Uncertainty (um) | Ring number # | Lab angle of centre of ring (from -z) (deg) | Energy loss of 1 MeV triton (keV) | Effect on excitation energy (keV) | Energy loss of 2.6 MeV triton (keV) | Effect on excitation energy (keV) | Energy loss of 5 MeV triton (keV)
0 | 239Pu | 0.78263 | 58.0741 | 53.8741 | 23.1822 | 21.5056 | 34.8046 | 32.2875 | 0.81307 | 0.047001 | 0.66975 | 0.085867 | 0.81853 | 0.052343 | 0.74817 | 0.111 | 0 | 20.9 | 59.4266 | -221.4483 | 35.6152 | -102.562 | 23.7221
| 241Am | 0.53542 | 39.7297 |  | 15.8594 |  | 23.8105 | [9 empty] | 1 | 22.6 | 60.1343 | -222.2327 | 36.0393 | -103.7808 | 24.0046
| 244Cm | 0.86005 | 63.8186 |  | 25.4753 |  | 38.2473 | [9 empty] | 2 | 24.2 | 60.8654 | -223.043 | 36.4775 | -105.04 | 24.2964
1 | 239Pu | 0.77512 | 57.5166 | 54.791 | 22.9596 | 21.8716 | 34.4705 | 32.837 | [8 empty] | 3 | 25.8 | 61.6632 | -223.9273 | 36.9556 | -106.414 | 24.6149
| 241Am | 0.59671 | 44.2776 |  | 17.6748 |  | 26.5362 | [9 empty] | 4 | 27.3 | 62.4752 | -224.8273 | 37.4423 | -107.8123 | 24.939
| 244Cm | 0.84334 | 62.5789 |  | 24.9804 |  | 37.5044 | [9 empty] | 5 | 28.8 | 63.3529 | -225.8002 | 37.9683 | -109.3236 | 25.2894
2 | 239Pu | 0.78045 | 57.912 | 52.9222 | 23.1175 | 21.1256 | 34.7075 | 31.717 | [8 empty] | 6 | 30.2 | 64.2349 | -226.7779 | 38.4968 | -110.8422 | 25.6414
| 241Am | 0.61446 | 45.595 |  | 18.2007 |  | 27.3257 | [9 empty] | 7 | 31.6 | 65.1812 | -227.8269 | 39.064 | -112.4715 | 26.0192
| 244Cm | 0.7447 | 55.2596 |  | 22.0587 |  | 33.1179 | [9 empty] | 8 | 33 | 66.1959 | -228.9519 | 39.6721 | -114.2185 | 26.4243
3 | 239Pu | 0.78246 | 58.061 | 53.6323 | 23.1769 | 21.4091 | 34.7967 | 32.1426 | [8 empty] | 9 | 34.3 | 67.2034 | -230.0688 | 40.2759 | -115.9527 | 26.8264
| 241Am | 0.56471 | 41.9035 |  | 16.7271 |  | 25.1133 | [9 empty] | 10 | 35.6 | 68.2776 | -231.2598 | 40.9197 | -117.8019 | 27.2552
| 244Cm | 0.82116 | 60.9326 |  | 24.3232 |  | 36.5177 | [9 empty] | 11 | 36.9 | 69.4231 | -232.5299 | 41.6062 | -119.7736 | 27.7125
4 | 239Pu | 0.80712 | 59.8908 | 57.059 | 23.9073 | 22.777 | 35.8933 | 34.1962 | [8 empty] | 12 | 38.1 | 70.5479 | -233.7771 | 42.2803 | -121.7094 | 28.1615
| 241Am | 0.68858 | 51.0947 |  | 20.3961 |  | 30.6217 | [9 empty] | 13 | 39.2 | 71.6394 | -234.9875 | 42.9345 | -123.588 | 28.5972
| 244Cm | 0.81117 | 60.1916 |  | 24.0275 |  | 36.0737 | [9 empty] | 14 | 40.3 | 72.7926 | -236.2662 | 43.6256 | -125.5724 | 29.0575
5 | 239Pu | 0.80145 | 59.4701 | 56.5617 | 23.7394 | 22.5784 | 35.6412 | 33.8982 | [8 empty] | 15 | 41.4 | 74.0111 | -237.6176 | 44.3559 | -127.6692 | 29.544
| 241Am | 0.70841 | 52.5664 |  | 20.9836 |  | 31.5037 | [9 empty] | 16 | 42.5 | 75.2994 | -239.0464 | 45.128 | -129.8858 | 30.0582
| 244Cm | 0.7769 | 57.6487 |  | 23.0124 |  | 34.5496 | [9 empty] | 17 | 43.5 | 76.5351 | -240.4169 | 45.8685 | -132.0116 | 30.5515
6 | 239Pu | 0.86354 | 64.0772 | 59.8562 | 25.5785 | 23.8935 | 38.4024 | 35.8726 | [8 empty] | 18 | 44.5 | 77.836 | -241.8598 | 46.6482 | -134.2496 | 31.0708
| 241Am | 0.69254 | 51.389 |  | 20.5136 |  | 30.7981 | [9 empty] | 19 | 45.4 | 79.0662 | -243.2244 | 47.3854 | -136.3656 | 31.5618
| 244Cm | 0.86387 | 64.1023 |  | 25.5885 |  | 38.4174 | [9 empty] | 20 | 46.3 | 80.356 | -244.6552 | 48.1585 | -138.5841 | 32.0767
7 | 239Pu | 0.88166 | 65.4222 | 59.8394 | 26.1154 | 23.8868 | 39.2084 | 35.8626 | [8 empty] | 21 | 47.2 | 81.7092 | -246.1562 | 48.9694 | -140.9113 | 32.6169
| 241Am | 0.69652 | 51.6843 |  | 20.6315 |  | 30.9751 | [9 empty] | 22 | 48.1 | 83.1295 | -247.7319 | 49.8206 | -143.3537 | 33.1838
| 244Cm | 0.84109 | 62.4117 |  | 24.9136 |  | 37.4042 | [9 empty] | 23 | 49 | 84.6213 | -249.387 | 50.7147 | -145.9189 | 33.7793
8 | 239Pu | 0.85398 | 63.3684 | 61.4772 | 25.2955 | 24.5406 | 37.9775 | 36.8441
| 241Am | 0.76597 | 56.8372 |  | 22.6884 |  | 34.0633
| 244Cm | 0.86554 | 64.2259 |  | 25.6379 |  | 38.4915
9 | 239Pu | 0.86053 | 63.8541 | 61.4905 | 25.4894 | 24.5459 | 38.2686 | 36.8521
| 241Am | 0.76401 | 56.6921 |  | 22.6305 |  | 33.9764
| 244Cm | 0.86148 | 63.9251 |  | 25.5178 |  | 38.3112
10 | 239Pu | 0.86195 | 63.9596 | 61.5967 | 25.5316 | 24.5883 | 38.3319 | 36.9157
| 241Am | 0.75859 | 56.29 |  | 22.47 |  | 33.7354
| 244Cm | 0.86978 | 64.5404 |  | 25.7634 |  | 38.6799
11 | 239Pu | 0.88979 | 66.0254 | 59.6907 | 26.3562 | 23.8275 | 39.5699 | 35.7734
| 241Am | 0.67014 | 49.7269 |  | 19.8501 |  | 29.802
| 244Cm | 0.85333 | 63.3197 |  | 25.2761 |  | 37.9483
12 | 239Pu | 0.84715 | 62.8613 | 60.9943 | 25.0931 | 24.3479 | 37.6736 | 36.5547
| 241Am | 0.74728 | 55.4503 |  | 22.1348 |  | 33.2321
| 244Cm | 0.87154 | 64.6713 |  | 25.8157 |  | 38.7584
13 | 239Pu | 0.83429 | 61.9072 | 60.0867 | 24.7123 | 23.9855 | 37.1018 | 36.0108
| 241Am | 0.74873 | 55.5584 |  | 22.1779 |  | 33.2969
| 244Cm | 0.84625 | 62.7945 |  | 25.0665 |  | 37.6336
14 | 239Pu | 0.84968 | 63.0491 | 61.2026 | 25.1681 | 24.431 | 37.7862 | 36.6795
| 241Am | 0.81566 | 60.5245 |  | 24.1603 |  | 36.2732
| 244Cm | 0.80905 | 60.034 |  | 23.9645 |  | 35.9792
15 | 239Pu | 0.78573 | 58.3035 | 58.1253 | 23.2738 | 23.2026 | 34.9421 | 34.8353
| 241Am | 0.78387 | 58.1656 |  | 23.2187 |  | 34.8594
| 244Cm | 0.78038 | 57.9068 |  | 23.1154 |  | 34.7044
16 | 239Pu | 0.82835 | 61.4662 | 59.9919 | 24.5362 | 23.9477 | 36.8375 | 35.9539
| 241Am | 0.77087 | 57.2011 |  | 22.8337 |  | 34.2814
| 244Cm | 0.82622 | 61.3083 |  | 24.4732 |  | 36.7429
17 | FAULTY |  | 0 |  | 0 | 0 | 0
|  |  | 0 |  | 0 |  | 0
|  |  | 0 |  | 0 |  | 0
18 | 239Pu | 0.83292 | 61.8055 | 58.706 | 24.6717 | 23.4344 | 37.0409 | 35.1833
| 241Am | 0.66582 | 49.4063 |  | 19.7221 |  | 29.6099
| 244Cm | 0.8747 | 64.9061 |  | 25.9094 |  | 38.8991
19 | FAULTY |  | 0 |  | 0 | 0 | 0
|  |  | 0 |  | 0 |  | 0
|  |  | 0 |  | 0 |  | 0
20 | 239Pu | 0.78959 | 58.5901 | 54.5184 | 23.3881 | 21.7628 | 35.1138 | 32.6736
| 241Am | 0.63515 | 47.1306 |  | 18.8137 |  | 28.246
| 244Cm | 0.77941 | 57.8346 |  | 23.0866 |  | 34.661
21 | 239Pu | 0.80828 | 59.9771 | 56.8171 | 23.9418 | 22.6804 | 35.9451 | 34.0513
| 241Am | 0.64938 | 48.1859 |  | 19.235 |  | 28.8785
| 244Cm | 0.83943 | 62.2883 |  | 24.8644 |  | 37.3302
22 | 239Pu | 0.7674 | 56.9437 | 55.3975 | 22.7309 | 22.1137 | 34.1271 | 33.2005
| 241Am | 0.6531 | 48.4624 |  | 19.3453 |  | 29.0442
| 244Cm | 0.81919 | 60.7865 |  | 24.2649 |  | 36.4301
23 | 239Pu | 0.78674 | 58.3786 | 53.2411 | 23.3037 | 21.2529 | 34.9871 | 31.9081
| 241Am | 0.58598 | 43.4817 |  | 17.3571 |  | 26.0592
| 244Cm | 0.77979 | 57.863 |  | 23.0979 |  | 34.6781
24 | 239Pu | 0.78992 | 58.6144 | 54.0079 | 23.3978 | 21.559 | 35.1284 | 32.3677
| 241Am | 0.63016 | 46.7596 |  | 18.6656 |  | 28.0237
| 244Cm | 0.76344 | 56.6497 |  | 22.6136 |  | 33.9509
25 | 239Pu | 0.82662 | 61.3377 | 53.2886 | 24.4849 | 21.2719 | 36.7605 | 31.9366
| 241Am | 0.5779 | 42.8818 |  | 17.1177 |  | 25.6996
| 244Cm | 0.74992 | 55.6464 |  | 22.2131 |  | 33.3496
26 | 239Pu | 0.76838 | 57.0166 | 52.363 | 22.76 | 20.9024 | 34.1708 | 31.3818
| 241Am | 0.56933 | 42.2459 |  | 16.8638 |  | 25.3186
| 244Cm | 0.77929 | 57.8263 |  | 23.0833 |  | 34.6561
27 | 239Pu | 0.74138 | 55.0129 | 51.0079 | 21.9602 | 20.3614 | 32.97 | 30.5697
| 241Am | 0.56438 | 41.8788 |  | 16.7173 |  | 25.0985
| 244Cm | 0.75646 | 56.1319 |  | 22.4069 |  | 33.6406
28 | 239Pu | 0.74977 | 55.6353 | 52.177 | 22.2086 | 20.8282 | 33.343 | 31.2704
| 241Am | 0.59772 | 44.3526 |  | 17.7048 |  | 26.5811
| 244Cm | 0.762 | 56.5432 |  | 22.5711 |  | 33.8871
29 | 239Pu | 0.78964 | 58.5937 | 54.6679 | 23.3896 | 21.8225 | 35.116 | 32.7632
| 241Am | 0.61603 | 45.7111 |  | 18.2471 |  | 27.3953
| 244Cm | 0.80453 | 59.6989 |  | 23.8308 |  | 35.7784
30 | 239Pu | 0.93215 | 69.1689 | 68.279 | 27.611 | 27.2558 | 41.4539 | 40.9205
| 241Am | 0.85143 | 63.1787 |  | 25.2198 |  | 37.8639
| 244Cm | 0.9769 | 72.4894 |  | 28.9365 |  | 43.4439
31 | 239Pu | 0.72359 | 53.6927 | 50.019 | 21.4332 | 19.9667 | 32.1788 | 29.9771
| 241Am | 0.57359 | 42.5627 |  | 16.9903 |  | 25.5084
| 244Cm | 0.72506 | 53.8016 |  | 21.4767 |  | 32.244
Projectile | Energy (MeV) | Stopping medium | Stopping power (keV/um)
Alpha | 5.8 | Si | 130.522
Alpha | 5.16 | Si | 140.548
Alpha | 5.49 | Si | 135.243
Triton | 1 | Si | 74.2034
Triton | 2.6 | Si | 44.4711
Triton | 5 | Si | 29.6207
Excitation energy parameters | Value | Mass-energy (MeV)
O17 mass (amu) | 17 | 15835.5
Ne21 mass (amu) | 21 | 19561.5
Triton mass (amu) | 3 | 2794.5
Li7 mass (amu) | 7 | 6520.5
Beam energy (MeV) | 68
Beam energy at centre of target (MeV) | 67.7837
1 amu (MeV/c^2) | 931.5
Triton angle (deg from z axis) | Triton energy (MeV) | Excitation energy of 21Ne (keV)
20.9 | 1 | 6526.5179
| 5 | -5361.2899
| 2.6 | 889.8503
22.6 | 1 | 6588.1323
| 5 | -5361.2899
| 2.6 | 889.8503
24.2 | 1 | 6650.2836
| 5 | -5361.2899
| 2.6 | 889.8503
25.8 | 1 | 6716.4206
| 5 | -5361.2899
| 2.6 | 889.8503
27.3 | 1 | 6781.9981
| 5 | -5361.2899
| 2.6 | 889.8503
28.8 | 1 | 6850.9883
| 5 | -5361.2899
| 2.6 | 889.8503
30.2 | 1 | 6918.4166
| 5 | -5361.2899
| 2.6 | 889.8503
31.6 | 1 | 6988.7363
| 5 | -5361.2899
| 2.6 | 889.8503
33 | 1 | 7061.9055
| 5 | -5361.2899
| 2.6 | 889.8503
34.3 | 1 | 7132.3614
| 5 | -5361.2899
| 2.6 | 889.8503
35.6 | 1 | 7205.2003
| 5 | -5361.2899
| 2.6 | 889.8503
36.9 | 1 | 7280.3846
| 5 | -5361.2899
| 2.6 | 889.8503
38.1 | 1 | 7351.8337
| 5 | -5361.2899
| 2.6 | 889.8503
39.2 | 1 | 7419.0286
| 5 | -5361.2899
| 2.6 | 889.8503
40.3 | 1 | 7487.8239
| 5 | -5361.2899
| 2.6 | 889.8503
41.4 | 1 | 7558.1942
| 5 | -5361.2899
| 2.6 | 889.8503
42.5 | 1 | 7630.1136
| 5 | -5361.2899
| 2.6 | 889.8503
43.5 | 1 | 7696.8168
| 5 | -5361.2899
| 2.6 | 889.8503
44.5 | 1 | 7764.7579
| 5 | -5361.2899
| 2.6 | 889.8503
45.4 | 1 | 7826.9464
| 5 | -5361.2899
| 2.6 | 889.8503
46.3 | 1 | 7890.1054
| 5 | -5361.2899
| 2.6 | 889.8503
47.2 | 1 | 7954.2195
| 5 | -5361.2899
| 2.6 | 889.8503
48.1 | 1 | 8019.2729
| 5 | -5361.2899
| 2.6 | 889.8503
49 | 1 | 8085.2494
| 5 | -5361.2899
| 2.6 | 889.8503